## Revison History
File Name | Revised item | by | Date
ECX336C_RegisterMap_Rev.2.0 | Released as ECX336CN specific version based on ECX336AB. | Toyoda | 2019-05-30
ECX336C_RegisterMap_Rev.2.1 | Updated for ES sample, T-Slop setting is optmized. | Toyoda | 2019-06-21
ECX336C_RegisterMap_Rev.2.2 | Adding DataFormat 30Hz and 39.99Hz. The lower frame rate is just reference, Sony is not able to commit it as specification. Obvious flicker can be recognized. | Toyoda | 2019-09-13
ECX336C_RegisterMap_Rev.2.3 | Error correction of ⑧⑨ format | fujii | 2021-06-24

## Data Format
# | Aspect Ratio | Video Format | Frame Rate | Effective |  | Total |  | FP |  | SYNC |  | BP |  | BP+Sync |  | fv | Th | Clock
|  |  |  | Horizontal | Vertical | Horizontal | Vertical | Horizontal | Vertical | Horizontal | Vertical | Horizontal | Vertical | Horizontal | (us) | Hz | us | MHz
① | 16:10 | 24bit RGB | 59.94/60Hz | 640 | 400 | 858 | 525 | 96 | 87 | 64 | 6 | 58 | 32 | 122 | 4.5185 | 59.94 | 31.7778 | 27
② | 16:9 | ↑ | 59.94/60Hz | 640 | 360 | 858 | 525 | 96 | 127 | 64 | 6 | 58 | 32 | 122 | 4.5185 | 59.94 | 31.7778 | 27
③ | 4:3 | ↑ | 59.94/60Hz | 532 | 400 | 858 | 525 | 204 | 87 | 64 | 6 | 58 | 32 | 122 | 4.5185 | 59.94 | 31.7778 | 27
④ | 16:10 | ↑ | 50Hz | 640 | 400 | 864 | 625 | 102 | 187 | 64 | 6 | 58 | 32 | 122 | 4.5185 | 50 | 32 | 27
⑤ | 16:9 | ↑ | 50Hz | 640 | 360 | 864 | 625 | 102 | 227 | 64 | 6 | 58 | 32 | 122 | 4.5185 | 50 | 32 | 27
⑥ | 4:3 | ↑ | 50Hz | 532 | 400 | 864 | 625 | 210 | 187 | 64 | 6 | 58 | 32 | 122 | 4.5185 | 50 | 32 | 27
⑦ | 16:10 | 16bit YUV | 59.94/60Hz | 640 | 400 | 858 | 525 | 96 | 87 | 64 | 6 | 58 | 32 | 122 | 4.5185 | 59.94 | 31.7778 | 27 | ※ offset:0－255
⑦' | 16:10 | 16bit YUV | 59.94/60Hz | 640 | 400 | 858 | 525 | 96 | 87 | 64 | 6 | 58 | 32 | 122 | 4.5185 | 59.94 | 31.7778 | 27 | ※ offset:-128－+127 Scan: Leftward scan/Upward scan
⑦'' | 16:10 | 16bit YUV | 59.94/60Hz | 640 | 400 | 858 | 525 | 96 | 87 | 64 | 6 | 58 | 32 | 122 | 4.5185 | 59.94 | 31.7778 | 27 | ※ offset:0－255 Scan: Leftward scan/Upward scan
⑧ | 16:10 | 24bit RGB | 30Hz | 640 | 400 | 858 | 1049 | 96 | 611 | 64 | 6 | 58 | 32 | 122 | 4.5183 | 30 | 31.7763 | 27.0013 | ※ The Frame rate is out of specification. Just for reference.
⑨ | 16:10 | 24bit RGB | 39.99Hz | 640 | 400 | 858 | 787 | 96 | 349 | 64 | 6 | 58 | 32 | 122 | 4.518 | 39.99 | 31.7741 | 27.0031 | ※ The Frame rate is out of specification. Just for reference.

## RegisterMAP
| Function : REG |  | Base Address : 0000h |  | Total Resistor number | 207 | Total Resistor number except for OTP | 797bit |  |  |  |  | Reserved
[13 empty] | OTP Address | Data Format
[13 empty] | Fixed | ① | ② | ③ | ④ | ⑤ | ⑥ | ⑦ | ⑦' | ⑦'' | ⑧ | ⑨
| Addr. | DATA7 | DATA6 | DATA5 | DATA4 | DATA3 | DATA2 | DATA1 | DATA0 | Initial | Addr. |  |  | 16:10@60Hz | 16:9@60Hz | 4:3@60Hz | 16:10@50Hz | 16:9@50Hz | 4:3@50Hz | 16:10@60Hz | 16:10@60Hz | 16:10@60Hz | 16:10@30Hz | 16:10@30Hz
0 | +0x000 | RGB_YCB | YCB_DEC | 0b0 | 0b0 | DWN | RGT | MCLKPOL | PS0 | 0E | +0x000 | User setting |  | 0F | 0F | 0F | 0F | 0F | 0F | 9F | 83 | 93 | 0F | 0F
1 | +0x001 | VCAL_MON | FORMAT_SEL_DATA[1:0] |  | YCB_P | FORMAT_SEL_V[1:0] |  | FORMAT_SEL_H[1:0] |  | 00 | +0x001 |  |  | 00 | 0C | 02 | 00 | 0C | 02 | 20 | 20 | 20 | 00 | 00
2 | +0x002 | 0b0 | CALSEL[1:0] |  | ORBIT_H[4:0] |  |  |  |  | 00 | +0x002 |  |  | 00 | 00 | 00 | 00 | 00 | 00 | 00 | 00 | 00 | 00 | 00
3 | +0x003 | XTMPEN | T_SLOPE[1:0] |  | ORBIT_V[4:0] |  |  |  |  | 00 | +0x003 |  |  | 20 | 20 | 20 | 20 | 20 | 20 | 20 | 20 | 20 | 20 | 20
4 | +0x004 | 0b0 | LDOEXT | 0b111 |  |  | 0b111 |  |  | 3F | +0x004 |  |  | 3F | 3F | 3F | 3F | 3F | 3F | 3F | 3F | 3F | 3F | 3F
5 | +0x005 | 0b0 | 0b0 |  | T_SENSGAIN | DITHERON | Luminance[2:0] |  |  | 00 | +0x005 |  |  | C8 | C8 | C8 | C8 | C8 | C8 | C8 | C8 | C8 | C8 | C8
6 | +0x006 | 0b0 | 0b0 | 0b0 | 0b0 | 0b0 | 0b0 |  | 0b0 | 00 | +0x006 |  |  | 00 | 00 | 00 | 00 | 00 | 00 | 00 | 00 | 00 | 00 | 00
7 | +0x007 | 0b0 | 0b10 |  | 0b0 | 0b0 | 0b0 | 0b0 | 0b0 | 40 | +0x007 |  |  | 40 | 40 | 40 | 40 | 40 | 40 | 40 | 40 | 40 | 40 | 40
8 | +0x008 | XVD pol ; 0:negative, 1:positive | XHD pol ; 0:negative, 1:positive | 0b0 | 0b0 | OTPGAM_REGDIS | OTPCALDAC_REGDIS | OTPLDO_REGDIS | OTPDG_REGDIS | 00 | +0x008 |  |  | 80 | 80 | 80 | 80 | 80 | 80 | 80 | 80 | 80 | 80 | 80
9 | +0x009 | CAP_EN |  | CAP_REFRESH[5:0] | [5 empty] | 00 | +0x009 |  |  | 00 | 00 | 00 | 00 | 00 | 00 | 00 | 00 | 00 | 00 | 00
10 | +0x00A | 120MODE | 0b100 | [5 empty] | 0b0 | 40 | +0x00A |  |  | 10 | 10 | 10 | 10 | 10 | 10 | 10 | 10 | 10 | 10 | 10
11 | +0x00B | [8 empty] | 00 | +0x00B |  |  | 00 | 00 | 00 | 00 | 00 | 00 | 00 | 00 | 00 | 00 | 00
12 | +0x00C | [8 empty] | 00 | +0x00C |  |  | 00 | 00 | 00 | 00 | 00 | 00 | 00 | 00 | 00 | 00 | 00
13 | +0x00D | [8 empty] | 00 | +0x00D |  |  | 00 | 00 | 00 | 00 | 00 | 00 | 00 | 00 | 00 | 00 | 00
14 | +0x00E | [8 empty] | 00 | +0x00E |  |  | 00 | 00 | 00 | 00 | 00 | 00 | 00 | 00 | 00 | 00 | 00
15 | +0x00F |  | 0b101 |  |  | 0b01 |  | 0b10 |  | 56 | +0x00F |  |  | 56 | 56 | 56 | 56 | 56 | 56 | 56 | 56 | 56 | 56 | 56
16 | +0x010 |  |  |  | DRGAMMA32[4:0] |  |  |  |  | 00 | +0x010 |  |  | 00 | 00 | 00 | 00 | 00 | 00 | 00 | 00 | 00 | 00 | 00
17 | +0x011 |  |  | DRGAMMA64[5:0] | [5 empty] | 00 | +0x011 |  |  | 00 | 00 | 00 | 00 | 00 | 00 | 00 | 00 | 00 | 00 | 00
18 | +0x012 |  |  | DRGAMMA128[5:0] | [5 empty] | 00 | +0x012 |  |  | 00 | 00 | 00 | 00 | 00 | 00 | 00 | 00 | 00 | 00 | 00
19 | +0x013 |  |  |  | DRGAMMA256[4:0] |  |  |  |  | 00 | +0x013 |  |  | 00 | 00 | 00 | 00 | 00 | 00 | 00 | 00 | 00 | 00 | 00
20 | +0x014 |  |  |  | DRGAMMA384[4:0] |  |  |  |  | 00 | +0x014 |  |  | 00 | 00 | 00 | 00 | 00 | 00 | 00 | 00 | 00 | 00 | 00
21 | +0x015 |  |  |  | DRGAMMA512[4:0] |  |  |  |  | 00 | +0x015 |  |  | 00 | 00 | 00 | 00 | 00 | 00 | 00 | 00 | 00 | 00 | 00
22 | +0x016 |  |  |  | DRGAMMA768[4:0] |  |  |  |  | 00 | +0x016 |  |  | 00 | 00 | 00 | 00 | 00 | 00 | 00 | 00 | 00 | 00 | 00
23 | +0x017 |  |  |  | DGGAMMA32[4:0] |  |  |  |  | 00 | +0x017 |  |  | 00 | 00 | 00 | 00 | 00 | 00 | 00 | 00 | 00 | 00 | 00
24 | +0x018 |  |  | DGGAMMA64[5:0] | [5 empty] | 00 | +0x018 |  |  | 00 | 00 | 00 | 00 | 00 | 00 | 00 | 00 | 00 | 00 | 00
25 | +0x019 |  |  |  | DBGAMMA32[4:0] |  |  |  |  | 00 | +0x019 |  |  | 00 | 00 | 00 | 00 | 00 | 00 | 00 | 00 | 00 | 00 | 00
26 | +0x01A |  |  | DBGAMMA64[5:0] | [5 empty] | 00 | +0x01A |  |  | 00 | 00 | 00 | 00 | 00 | 00 | 00 | 00 | 00 | 00 | 00
27 | +0x01B |  |  | DBGAMMA128[5:0] | [5 empty] | 00 | +0x01B |  |  | 00 | 00 | 00 | 00 | 00 | 00 | 00 | 00 | 00 | 00 | 00
28 | +0x01C |  |  |  | DBGAMMA256[4:0] |  |  |  |  | 00 | +0x01C |  |  | 00 | 00 | 00 | 00 | 00 | 00 | 00 | 00 | 00 | 00 | 00
29 | +0x01D |  |  |  | DBGAMMA384[4:0] |  |  |  |  | 00 | +0x01D |  |  | 00 | 00 | 00 | 00 | 00 | 00 | 00 | 00 | 00 | 00 | 00
30 | +0x01E |  |  |  | DBGAMMA512[4:0] |  |  |  |  | 00 | +0x01E |  |  | 00 | 00 | 00 | 00 | 00 | 00 | 00 | 00 | 00 | 00 | 00
31 | +0x01F |  |  |  | DBGAMMA768[4:0] |  |  |  |  | 00 | +0x01F |  |  | 00 | 00 | 00 | 00 | 00 | 00 | 00 | 00 | 00 | 00 | 00
32 | +0x020 | [7 empty] | CONT[8] | 01 | +0x020 |  |  | 01 | 01 | 01 | 01 | 01 | 01 | 01 | 01 | 01 | 01 | 01
33 | +0x021 | CONT[7:0] | [7 empty] | 00 | +0x021 |  |  | 00 | 00 | 00 | 00 | 00 | 00 | 00 | 00 | 00 | 00 | 00
34 | +0x022 |  | RCONT[6:0] | [6 empty] | 40 | +0x022 |  |  | 40 | 40 | 40 | 40 | 40 | 40 | 40 | 40 | 40 | 40 | 40
35 | +0x023 |  | GCONT[6:0] | [6 empty] | 40 | +0x023 |  |  | 40 | 40 | 40 | 40 | 40 | 40 | 40 | 40 | 40 | 40 | 40
36 | +0x024 |  | BCONT[6:0] | [6 empty] | 40 | +0x024 |  |  | 40 | 40 | 40 | 40 | 40 | 40 | 40 | 40 | 40 | 40 | 40
37 | +0x025 | BRT[7:0] | [7 empty] | 80 | +0x025 |  |  | 80 | 80 | 80 | 80 | 80 | 80 | 80 | 80 | 80 | 80 | 80
38 | +0x026 |  | RBRT[6:0] | [6 empty] | 40 | +0x026 |  |  | 40 | 40 | 40 | 40 | 40 | 40 | 40 | 40 | 40 | 40 | 40
39 | +0x027 |  | GBRT[6:0] | [6 empty] | 40 | +0x027 |  |  | 40 | 40 | 40 | 40 | 40 | 40 | 40 | 40 | 40 | 40 | 40
40 | +0x028 |  | BBRT[6:0] | [6 empty] | 40 | +0x028 |  |  | 40 | 40 | 40 | 40 | 40 | 40 | 40 | 40 | 40 | 40 | 40
41 | +0x029 |  |  |  | LDOSEL[4:0] |  |  |  |  | 10 | +0x029 |  |  | 0B | 0B | 0B | 0B | 0B | 0B | 0B | 0B | 0B | 0B | 0B
42 | +0x02A | CALDAC[7:0] | [7 empty] | 80 | +0x02A |  |  | BE | BE | BE | BE | BE | BE | BE | BE | BE | BE | BE
43 | +0x02B |  | GAMVOFS[6:0] | [6 empty] | 40 | +0x02B |  |  | 3C | 3C | 3C | 3C | 3C | 3C | 3C | 3C | 3C | 3C | 3C
44 | +0x02C | GAMVREF[1:0] |  |  |  | 0b01 |  | 0b00 |  | 04 | +0x02C |  |  | 02 | 02 | 02 | 02 | 02 | 02 | 02 | 02 | 02 | 02 | 02
45 | +0x02D | H_ACT_U[7:0] | [7 empty] | 7A | +0x02D |  |  | 7A | 7A | 7A | 7A | 7A | 7A | 7A | 7A | 7A | 7A | 7A
46 | +0x02E |  | 0 |  |  |  | H_ACT_D[10:8] |  |  | 02 | +0x02E |  |  | 02 | 02 | 02 | 02 | 02 | 02 | 02 | 02 | 02 | 02 | 02
47 | +0x02F | H_ACT_D[7:0] | [7 empty] | FA | +0x02F |  |  | FA | FA | 8E | FA | FA | 8E | FA | FA | FA | FA | FA
48 | +0x030 | V_ACT_U[7:0] | [7 empty] | 26 | +0x030 |  |  | 26 | 26 | 26 | 26 | 26 | 26 | 26 | 26 | 26 | 26 | 26
49 | +0x031 | [6 empty] | V_ACT_D[9:8] |  | 01 | +0x031 |  |  | 01 | 01 | 01 | 01 | 01 | 01 | 01 | 01 | 01 | 01 | 01
50 | +0x032 | V_ACT_D[7:0] | [7 empty] | B6 | +0x032 |  |  | B6 | 8E | B6 | B6 | 8E | B6 | B6 | B6 | B6 | B6 | B6
51 | +0x033 | 0b0000_0000 | [7 empty] | 00 | +0x033 |  |  | 00 | 00 | 00 | 00 | 00 | 00 | 00 | 00 | 00 | 00 | 00
52 | +0x034 | [6 empty] | 0b11 |  | 03 | +0x034 |  |  | 03 | 03 | 03 | 03 | 03 | 03 | 03 | 03 | 03 | 03 | 03
53 | +0x035 | 0b0101_1010 | [7 empty] | 5A | +0x035 |  |  | 5A | 5A | 5A | 60 | 60 | 60 | 5A | 5A | 5A | 5A | 5A
54 | +0x036 | [6 empty] | DE_U[9:8] |  | 00 | +0x036 |  |  | 00 | 00 | 00 | 00 | 00 | 00 | 00 | 00 | 00 | 00 | 00
55 | +0x037 | DE_U[7:0] | [7 empty] | 76 | +0x037 |  |  | 76 | 76 | 70 | 76 | 76 | 70 | 76 | 76 | 76 | 76 | 76
56 | +0x038 | [6 empty] | DE_D[9:8] |  | 02 | +0x038 |  |  | 02 | 02 | 02 | 02 | 02 | 02 | 02 | 02 | 02 | 02 | 02
57 | +0x039 | DE_D[7:0] | [7 empty] | FE | +0x039 |  |  | FE | FE | 98 | FE | FE | 98 | FE | FE | FE | FE | FE
58 | +0x03A | [6 empty] | 0b10 |  | 02 | +0x03A |  |  | 02 | 02 | 02 | 02 | 02 | 02 | 02 | 02 | 02 | 02 | 02
59 | +0x03B | 0b0000_1101 | [7 empty] | 0D | +0x03B |  |  | 0D | 0D | 0D | 71 | 71 | 71 | 0D | 0D | 0D | 0D | 0D
60 | +0x03C | [6 empty] | WSST1_U[9:8] |  | 00 | +0x03C |  |  | 00 | 00 | 00 | 00 | 00 | 00 | 00 | 00 | 00 | 00 | 00
61 | +0x03D | WSST1_U[7:0] | [7 empty] | 1B | +0x03D |  |  | 1B | 1B | 1B | 1B | 1B | 1B | 1B | 1B | 1B | 1B | 1B
62 | +0x03E | [6 empty] | WSST1_D[9:8] |  | 00 | +0x03E |  |  | 00 | 00 | 00 | 00 | 00 | 00 | 00 | 00 | 00 | 00 | 00
63 | +0x03F | WSST1_D[7:0] | [7 empty] | 1C | +0x03F |  |  | 1C | 1C | 1C | 1C | 1C | 1C | 1C | 1C | 1C | 1C | 1C
64 | +0x040 | [6 empty] | WSST2_U[9:8] |  | 01 | +0x040 |  |  | 01 | 01 | 01 | 02 | 02 | 02 | 01 | 01 | 01 | 03 | 02
65 | +0x041 | WSST2_U[7:0] | [7 empty] | F3 | +0x041 |  |  | F3 | F3 | F3 | 4D | 4D | 4D | F3 | F3 | F3 | CC | DF
66 | +0x042 | [6 empty] | WSST2_D[9:8] |  | 01 | +0x042 |  |  | 01 | 01 | 01 | 02 | 02 | 02 | 01 | 01 | 01 | 03 | 02
67 | +0x043 | WSST2_D[7:0] | [7 empty] | F4 | +0x043 |  |  | F4 | F4 | F4 | 4E | 4E | 4E | F4 | F4 | F4 | CB | E0
68 | +0x044 | 0b1000\000 | [7 empty] | 80 | +0x044 |  |  | 80 | 80 | 80 | 80 | 80 | 80 | 80 | 80 | 80 | 80 | 80
69 | +0x045 | 0b00 |  | 0b00 | [5 empty] | 00 | +0x045 |  |  | 00 | 00 | 00 | 00 | 00 | 00 | 00 | 00 | 00 | 00 | 00
70 | +0x046 | [7 empty] | WSEN1_U[8] | 00 | +0x046 | TIM_REGEN1 | ECX336A/BとECX336Cで、レジスタ設定の異なる領域です | 00 | 00 | 00 | 00 | 00 | 00 | 00 | 00 | 00 | 00 | 00
71 | +0x047 | WSEN1_U[7:0] | [7 empty] | 41 | +0x047 |  |  | 2D | 2D | 2D | 2D | 2D | 2D | 2D | 2D | 2D | 2D | 2D
72 | +0x048 | WSEN1_W[7:0] | [7 empty] | 08 | +0x048 |  |  | 08 | 08 | 08 | 08 | 08 | 08 | 08 | 08 | 08 | 08 | 08
73 | +0x049 | [6 empty] | WSEN2_U[9:8] |  | 02 | +0x049 |  |  | 01 | 01 | 01 | 01 | 01 | 01 | 01 | 01 | 01 | 01 | 01
74 | +0x04A | WSEN2_U[7:0] | [7 empty] | FC | +0x04A |  |  | 7E | 7E | 7E | 7E | 7E | 7E | 7E | 7E | 7E | 7E | 7E
75 | +0x04B | WSEN2_W[7:0] | [7 empty] | 08 | +0x04B |  |  | 08 | 08 | 08 | 08 | 08 | 08 | 08 | 08 | 08 | 08 | 08
76 | +0x04C | WSEN3_U[7:0] | [7 empty] | 16 | +0x04C |  |  | 0A | 0A | 0A | 0A | 0A | 0A | 0A | 0A | 0A | 0A | 0A
77 | +0x04D | WSEN3_W[7:0] | [7 empty] | 08 | +0x04D |  |  | 04 | 04 | 04 | 04 | 04 | 04 | 04 | 04 | 04 | 04 | 04
78 | +0x04E | [7 empty] | DSEN_U[8] | 00 | +0x04E |  |  | 00 | 00 | 00 | 00 | 00 | 00 | 00 | 00 | 00 | 00 | 00
79 | +0x04F | DSEN_U[7:0] | [7 empty] | 4E | +0x04F |  |  | 3A | 3A | 3A | 3A | 3A | 3A | 3A | 3A | 3A | 3A | 3A
80 | +0x050 | [6 empty] | DSEN_W[9:8] |  | 02 | +0x050 |  |  | 01 | 01 | 01 | 01 | 01 | 01 | 01 | 01 | 01 | 01 | 01
81 | +0x051 | DSEN_W[7:0] | [7 empty] | C2 | +0x051 |  |  | 58 | 58 | 58 | 58 | 58 | 58 | 58 | 58 | 58 | 58 | 58
82 | +0x052 | VCK_U[7:0] | [7 empty] | 01 | +0x052 |  |  | 01 | 01 | 01 | 01 | 01 | 01 | 01 | 01 | 01 | 01 | 01
83 | +0x053 | VCK_W[7:0] | [7 empty] | 2D | +0x053 |  |  | 2D | 2D | 2D | 2D | 2D | 2D | 2D | 2D | 2D | 2D | 2D
84 | +0x054 | SIGSELREF_U[7:0] | [7 empty] | 01 | +0x054 |  |  | 01 | 01 | 01 | 01 | 01 | 01 | 01 | 01 | 01 | 01 | 01
85 | +0x055 | SIGSELREF_W[7:0] | [7 empty] | 2B | +0x055 |  |  | 15 | 15 | 15 | 15 | 15 | 15 | 15 | 15 | 15 | 15 | 15
86 | +0x056 |  |  |  |  | SIGSELOFS_U[3:0] |  |  |  | 00 | +0x056 |  |  | 00 | 00 | 00 | 00 | 00 | 00 | 00 | 00 | 00 | 00 | 00
87 | +0x057 | SIGSELOFS_W[7:0] | [7 empty] | 2B | +0x057 |  |  | 2B | 2B | 2B | 2B | 2B | 2B | 2B | 2B | 2B | 2B | 2B
88 | +0x058 | SIGSEL_W[7:0] | [7 empty] | 23 | +0x058 |  |  | 11 | 11 | 11 | 11 | 11 | 11 | 11 | 11 | 11 | 11 | 11
89 | +0x059 | SELREF_U[7:0] | [7 empty] | 02 | +0x059 |  |  | 02 | 02 | 02 | 02 | 02 | 02 | 02 | 02 | 02 | 02 | 02
90 | +0x05A | SELREF_W[7:0] | [7 empty] | 25 | +0x05A |  |  | 11 | 11 | 11 | 11 | 11 | 11 | 11 | 11 | 11 | 11 | 11
91 | +0x05B | SELOFS_U[7:0] | [7 empty] | 02 | +0x05B |  |  | 02 | 02 | 02 | 02 | 02 | 02 | 02 | 02 | 02 | 02 | 02
92 | +0x05C | SELOFS_W[7:0] | [7 empty] | 25 | +0x05C |  |  | 25 | 25 | 25 | 25 | 25 | 25 | 25 | 25 | 25 | 25 | 25
93 | +0x05D | SEL_U[7:0] | [7 empty] | 02 | +0x05D |  |  | 04 | 04 | 04 | 04 | 04 | 04 | 04 | 04 | 04 | 04 | 04
94 | +0x05E | SEL_W[7:0] | [7 empty] | 1D | +0x05E |  |  | 0B | 0B | 0B | 0B | 0B | 0B | 0B | 0B | 0B | 0B | 0B
95 | +0x05F |  |  |  |  | 0b0000 |  |  |  | 00 | +0x05F |  |  | 00 | 00 | 00 | 00 | 00 | 00 | 00 | 00 | 00 | 00 | 00
96 | +0x060 | 0b0010_0011 | [7 empty] | 23 | +0x060 |  |  | 23 | 23 | 23 | 23 | 23 | 23 | 23 | 23 | 23 | 23 | 23
97 | +0x061 |  |  |  |  | 0b0010 |  |  |  | 02 | +0x061 |  |  | 02 | 02 | 02 | 02 | 02 | 02 | 02 | 02 | 02 | 02 | 02
98 | +0x062 | 0b0001_1101 | [7 empty] | 1D | +0x062 |  |  | 1A | 1A | 1A | 1A | 1A | 1A | 1A | 1A | 1A | 1A | 1A
99 | +0x063 | [7 empty] | AZEN_U[8] | 00 | +0x063 |  |  | 00 | 00 | 00 | 00 | 00 | 00 | 00 | 00 | 00 | 00 | 00
100 | +0x064 | AZEN_U[7:0] | [7 empty] | 1A | +0x064 |  |  | 0A | 0A | 0A | 0A | 0A | 0A | 0A | 0A | 0A | 0A | 0A
101 | +0x065 | [6 empty] | AZEN_D[9:8] |  | 03 | +0x065 |  |  | 01 | 01 | 01 | 01 | 01 | 01 | 01 | 01 | 01 | 01 | 01
102 | +0x066 | AZEN_D[7:0] | [7 empty] | 0A | +0x066 |  |  | 8C | 8C | 8C | 8C | 8C | 8C | 8C | 8C | 8C | 8C | 8C
103 | +0x067 | 0b0000 |  |  |  | 0b0000 |  |  |  | 00 | +0x067 | TIM_REGEN2 |  | 30 | 30 | 30 | 30 | 30 | 30 | 30 | 30 | 30 | 30 | 30
104 | +0x068 | 0b0000 | [7 empty] | 00 | +0x068 |  |  | 00 | 00 | 00 | 00 | 00 | 00 | 00 | 00 | 00 | 00 | 00
105 | +0x069 | 0b0000 |  |  |  | 0b0000 |  |  |  | 00 | +0x069 |  |  | 00 | 00 | 00 | 00 | 00 | 00 | 00 | 00 | 00 | 00 | 00
106 | +0x06A | 0b0000 |  |  |  | 0b0000 |  |  |  | 00 | +0x06A |  |  | 00 | 00 | 00 | 00 | 00 | 00 | 00 | 00 | 00 | 00 | 00
107 | +0x06B |  |  |  |  | 0b0000 |  |  |  | 00 | +0x06B |  |  | 00 | 00 | 00 | 00 | 00 | 00 | 00 | 00 | 00 | 00 | 00
108 | +0x06C | 0b0000 |  |  |  | 0b0000 |  |  |  | 00 | +0x06C |  |  | 00 | 00 | 00 | 00 | 00 | 00 | 00 | 00 | 00 | 00 | 00
109 | +0x06D | 0b0000 |  |  |  | 0b0000 |  |  |  | 00 | +0x06D |  |  | 00 | 00 | 00 | 00 | 00 | 00 | 00 | 00 | 00 | 00 | 00
110 | +0x06E | 0b0000 |  |  |  | 0b0000 |  |  |  | 00 | +0x06E |  |  | 00 | 00 | 00 | 00 | 00 | 00 | 00 | 00 | 00 | 00 | 00
111 | +0x06F |  | 0b000 |  |  |  |  | 0b00 |  | 00 | +0x06F |  |  | 60 | 60 | 60 | 60 | 60 | 60 | 60 | 60 | 60 | 60 | 60
112 | +0x070 | [6 empty] | 0b00 |  | 00 | +0x070 | EVA_REGEN |  | 00 | 00 | 00 | 00 | 00 | 00 | 00 | 00 | 00 | 00 | 00
113 | +0x071 | 0b0000_0000 | [7 empty] | 00 | +0x071 |  |  | 00 | 00 | 00 | 00 | 00 | 00 | 00 | 00 | 00 | 00 | 00
114 | +0x072 | [6 empty] | 0b00 |  | 00 | +0x072 |  |  | 00 | 00 | 00 | 00 | 00 | 00 | 00 | 00 | 00 | 00 | 00
115 | +0x073 | 0b0000_0000 | [7 empty] | 00 | +0x073 |  |  | 00 | 00 | 00 | 00 | 00 | 00 | 00 | 00 | 00 | 00 | 00
116 | +0x074 | 0b0000_0000 | [7 empty] | 00 | +0x074 |  |  | 00 | 00 | 00 | 00 | 00 | 00 | 00 | 00 | 00 | 00 | 00
117 | +0x075 | 0b0000_0000 | [7 empty] | 00 | +0x075 |  |  | 00 | 00 | 00 | 00 | 00 | 00 | 00 | 00 | 00 | 00 | 00
118 | +0x076 | 0b0000_0000 | [7 empty] | 00 | +0x076 |  |  | 00 | 00 | 00 | 00 | 00 | 00 | 00 | 00 | 00 | 00 | 00
119 | +0x077 | 0b0 | 0b0 | 0b00_0000 | [5 empty] | 00 | +0x077 |  |  | 00 | 00 | 00 | 00 | 00 | 00 | 00 | 00 | 00 | 00 | 00
120 | +0x078 |  |  |  | 0b0 | 0b000 |  |  | 0b0 | 00 | +0x078 |  |  | 00 | 00 | 00 | 00 | 00 | 00 | 00 | 00 | 00 | 00 | 00
121 | +0x079 |  | 0b1 | 0b1 |  | 0b1 | 0b0 | 0b0 | 0b0 | 68 | +0x079 |  |  | 68 | 68 | 68 | 68 | 68 | 68 | 68 | 68 | 68 | 68 | 68
122 | +0x07A |  | 0b0 | 0b0 | 0b0 | 0b0 | 0b0 | 0b0 | 0b0 | 00 | +0x07A |  |  | 00 | 00 | 00 | 00 | 00 | 00 | 00 | 00 | 00 | 00 | 00
123 | +0x07B |  |  |  | 0b0_0000 |  |  |  |  | 00 | +0x07B |  |  | 00 | 00 | 00 | 00 | 00 | 00 | 00 | 00 | 00 | 00 | 00
124 | +0x07C | 0b0 | 0b0 | 0b0 | 0b0 | 0b0 | 0b0 | 0b0 | 0b0 | 00 | +0x07C |  |  | 00 | 00 | 00 | 00 | 00 | 00 | 00 | 00 | 00 | 00 | 00
125 | +0x07D | 0b0 | 0b0 | 0b0 | 0b0 | 0b0 | 0b0 | 0b0 | 0b0 | 00 | +0x07D |  |  | 00 | 00 | 00 | 00 | 00 | 00 | 00 | 00 | 00 | 00 | 00
126 | +0x07E | [6 empty] | 0b0 | 0b0 | 00 | +0x07E |  |  | 00 | 00 | 00 | 00 | 00 | 00 | 00 | 00 | 00 | 00 | 00
127 | +0x07F | [8 empty] | 00 | +0x07F |  |  | 00 | 00 | 00 | 00 | 00 | 00 | 00 | 00 | 00 | 00 | 00
128 | +0x080 | [7 empty] | RD_ON | 00 | +0x080 | User setting
129 | +0x081 | RD_ADDR[7:0] | [7 empty] | 00 | +0x081
130 | +0x082 | 0b0000_0000 | [7 empty] | 00 | +0x082
131 | +0x083 | 0b0000_0000 | [7 empty] | 00 | +0x083
132 | +0x084 | 0b0000_0000 | [7 empty] | 00 | +0x084
176 | +0x0B0 | R_DRGAMMA384[2:0] |  |  | R_DRGAMMA32[4:0] |  |  |  |  | 00 | +0x0B0 | OTP Read
177 | +0x0B1 | R_DRGAMMA384[4:3] |  | R_DRGAMMA64[5:0] | [5 empty] | 00 | +0x0B1
178 | +0x0B2 | R_DRGAMMA512[4:3] |  | R_DRGAMMA128[5:0] | [5 empty] | 00 | +0x0B2
179 | +0x0B3 | R_DRGAMMA512[2:0] |  |  | R_DRGAMMA256[4:0] |  |  |  |  | 00 | +0x0B3
180 | +0x0B4 | R_DRGAMMA768[2:0] |  |  | R_DGGAMMA32[4:0] |  |  |  |  | 00 | +0x0B4
181 | +0x0B5 | R_DRGAMMA768[4:3] |  | R_DGGAMMA64[5:0] | [5 empty] | 00 | +0x0B5
182 | +0x0B6 | R_DBGAMMA384[2:0] |  |  | R_DBGAMMA32[4:0] |  |  |  |  | 00 | +0x0B6
183 | +0x0B7 | R_DBGAMMA384[4:3] |  | R_DBGAMMA64[5:0] | [5 empty] | 00 | +0x0B7
184 | +0x0B8 | R_DBGAMMA512[4:3] |  | R_DBGAMMA128[5:0] | [5 empty] | 00 | +0x0B8
185 | +0x0B9 | R_DBGAMMA512[2:0] |  |  | R_DBGAMMA256[4:0] |  |  |  |  | 00 | +0x0B9
186 | +0x0BA | R_CONT[7:0] | [7 empty] | 00 | +0x0BA
187 | +0x0BB | R_CONT[8] | R_RCONT[6:0] | [6 empty] | 00 | +0x0BB
188 | +0x0BC | R_LDOSEL[0] | R_GCONT[6:0] | [6 empty] | 00 | +0x0BC
189 | +0x0BD | R_LDOSEL[1] | R_BCONT[6:0] | [6 empty] | 00 | +0x0BD
190 | +0x0BE | R_BRT[7:0] | [7 empty] | 00 | +0x0BE
191 | +0x0BF | R_LDOSEL[2] | R_RBRT[6:0] | [6 empty] | 00 | +0x0BF
192 | +0x0C0 | R_LDOSEL[3] | R_GBRT[6:0] | [6 empty] | 00 | +0x0C0
193 | +0x0C1 | R_LDOSEL[4] | R_BBRT[6:0] | [6 empty] | 00 | +0x0C1
194 | +0x0C2 | R_CALDAC[7:0] | [7 empty] | 00 | +0x0C2
195 | +0x0C3 |  | R_GAMVOFS[6:0] | [6 empty] | 00 | +0x0C3
196 | +0x0C4 |  |  | R_L1_CALDAC[5:0] | [5 empty] | 00 | +0x0C4
197 | +0x0C5 |  | R_DBGAMMA768[4] | R_L2_CALDAC[5:0] | [5 empty] | 00 | +0x0C5
198 | +0x0C6 | R_DBGAMMA768[3:2] |  | R_L3_CALDAC[5:0] | [5 empty] | 00 | +0x0C6
199 | +0x0C7 | R_DBGAMMA768[1:0] |  | R_L4_CALDAC[5:0] | [5 empty] | 00 | +0x0C7
200 | +0x0C8 |  | R_L1_RCONT[6:0] | [6 empty] | 00 | +0x0C8
201 | +0x0C9 |  | R_L2_RCONT[6:0] | [6 empty] | 00 | +0x0C9
202 | +0x0CA |  | R_L3_RCONT[6:0] | [6 empty] | 00 | +0x0CA
203 | +0x0CB |  | R_L4_RCONT[6:0] | [6 empty] | 00 | +0x0CB
204 | +0x0CC |  | R_L1_BCONT[6:0] | [6 empty] | 00 | +0x0CC
205 | +0x0CD |  | R_L2_BCONT[6:0] | [6 empty] | 00 | +0x0CD
206 | +0x0CE |  | R_L3_BCONT[6:0] | [6 empty] | 00 | +0x0CE
207 | +0x0CF |  | R_L4_BCONT[6:0] | [6 empty] | 00 | +0x0CF
| Addr. | DATA7 | DATA6 | DATA5 | DATA4 | DATA3 | DATA2 | DATA1 | DATA0 | Initial | Addr.

## Flow Chart_Format
Power On | [6 empty] | Power Save ON |  |  |  |  | Power Save OFF |  |  |  |  | Power Off
Category | Seq# | R/W | ADDR | DATA | DATA |  | Category | Seq# | R/W | ADDR | DATA | Category | Seq# | R/W | ADDR | DATA | Category | Seq# | R/W | ADDR | DATA
initializeing | Power on 1.8v | [5 empty] | Power save on (display off) | 1 | W | 0x00 | 0x0E |  | Power on 10v |  |  |  | Power save on (display off) | 1 | W | 0x00 | 0x0E
| Wait >1msec | [6 empty] | Wait >2～3XVD≒50msec |  |  |  | Power save off (display on) | 1 | W | 0x00 | 0x0F |  | Wait 2～3XVD≒50msec
| MCLK, Timings and singnals input | [6 empty] | Power off 10v | [9 empty] | Power off 10v |  |  |  | ※arbitrary
| Power on 10v |  |  |  |  | ※arbitrary | [11 empty] | Power off 1.8v
Wait >2～3XVD≒50msec
(Register set) | 1 | W | +0x000 | 0E | 0x0E
| 2 | W | +0x001 | 00 | 0x00
| 3 | W | +0x002 | 00 | 0x00
| 4 | W | +0x003 | 00 | 0x00
| 5 | W | +0x004 | 3F | 0x3F
| 6 | W | +0x005 | C0 | 0xC0
| 7 | W | +0x006 | 00 | 0x00
| 8 | W | +0x007 | 40 | 0x40
| 9 | W | +0x008 | 80 | 0x80
| 10 | W | +0x009 | 00 | 0x00
| 11 | W | +0x00A | 10 | 0x10
| 12 | W | +0x00B | 00 | 0x00
| 13 | W | +0x00C | 00 | 0x00
| 14 | W | +0x00D | 00 | 0x00
| 15 | W | +0x00E | 00 | 0x00
| 16 | W | +0x00F | 56 | 0x56
| 17 | W | +0x010 | 00 | 0x00
| 18 | W | +0x011 | 00 | 0x00
| 19 | W | +0x012 | 00 | 0x00
| 20 | W | +0x013 | 00 | 0x00
| 21 | W | +0x014 | 00 | 0x00
| 22 | W | +0x015 | 00 | 0x00
| 23 | W | +0x016 | 00 | 0x00
| 24 | W | +0x017 | 00 | 0x00
| 25 | W | +0x018 | 00 | 0x00
| 26 | W | +0x019 | 00 | 0x00
| 27 | W | +0x01A | 00 | 0x00
| 28 | W | +0x01B | 00 | 0x00
| 29 | W | +0x01C | 00 | 0x00
| 30 | W | +0x01D | 00 | 0x00
| 31 | W | +0x01E | 00 | 0x00
| 32 | W | +0x01F | 00 | 0x00
| 33 | W | +0x020 | 01 | 0x01
| 34 | W | +0x021 | 00 | 0x00
| 35 | W | +0x022 | 40 | 0x40
| 36 | W | +0x023 | 40 | 0x40
| 37 | W | +0x024 | 40 | 0x40
| 38 | W | +0x025 | 80 | 0x80
| 39 | W | +0x026 | 40 | 0x40
| 40 | W | +0x027 | 40 | 0x40
| 41 | W | +0x028 | 40 | 0x40
| 42 | W | +0x029 | 0B | 0x0B
| 43 | W | +0x02A | BE | 0xBE
| 44 | W | +0x02B | 3C | 0x3C
| 45 | W | +0x02C | 02 | 0x02
| 46 | W | +0x02D | 7A | 0x7A
| 47 | W | +0x02E | 02 | 0x02
| 48 | W | +0x02F | FA | 0xFA
| 49 | W | +0x030 | 26 | 0x26
| 50 | W | +0x031 | 01 | 0x01
| 51 | W | +0x032 | B6 | 0xB6
| 52 | W | +0x033 | 00 | 0x00
| 53 | W | +0x034 | 03 | 0x03
| 54 | W | +0x035 | 5A | 0x5A
| 55 | W | +0x036 | 00 | 0x00
| 56 | W | +0x037 | 76 | 0x76
| 57 | W | +0x038 | 02 | 0x02
| 58 | W | +0x039 | FE | 0xFE
| 59 | W | +0x03A | 02 | 0x02
| 60 | W | +0x03B | 0D | 0x0D
| 61 | W | +0x03C | 00 | 0x00
| 62 | W | +0x03D | 1B | 0x1B
| 63 | W | +0x03E | 00 | 0x00
| 64 | W | +0x03F | 1C | 0x1C
| 65 | W | +0x040 | 01 | 0x01
| 66 | W | +0x041 | F3 | 0xF3
| 67 | W | +0x042 | 01 | 0x01
| 68 | W | +0x043 | F4 | 0xF4
| 69 | W | +0x044 | 80 | 0x80
| 70 | W | +0x045 | 00 | 0x00
| 71 | W | +0x046 | 00 | 0x00
| 72 | W | +0x047 | 41 | 0x41
| 73 | W | +0x048 | 08 | 0x08
| 74 | W | +0x049 | 02 | 0x02
| 75 | W | +0x04A | FC | 0xFC
| 76 | W | +0x04B | 08 | 0x08
| 77 | W | +0x04C | 16 | 0x16
| 78 | W | +0x04D | 08 | 0x08
| 79 | W | +0x04E | 00 | 0x00
| 80 | W | +0x04F | 4E | 0x4E
| 81 | W | +0x050 | 02 | 0x02
| 82 | W | +0x051 | C2 | 0xC2
| 83 | W | +0x052 | 01 | 0x01
| 84 | W | +0x053 | 2D | 0x2D
| 85 | W | +0x054 | 01 | 0x01
| 86 | W | +0x055 | 2B | 0x2B
| 87 | W | +0x056 | 00 | 0x00
| 88 | W | +0x057 | 2B | 0x2B
| 89 | W | +0x058 | 23 | 0x23
| 90 | W | +0x059 | 02 | 0x02
| 91 | W | +0x05A | 25 | 0x25
| 92 | W | +0x05B | 02 | 0x02
| 93 | W | +0x05C | 25 | 0x25
| 94 | W | +0x05D | 02 | 0x02
| 95 | W | +0x05E | 1D | 0x1D
| 96 | W | +0x05F | 00 | 0x00
| 97 | W | +0x060 | 23 | 0x23
| 98 | W | +0x061 | 02 | 0x02
| 99 | W | +0x062 | 1D | 0x1D
| 100 | W | +0x063 | 00 | 0x00
| 101 | W | +0x064 | 1A | 0x1A
| 102 | W | +0x065 | 03 | 0x03
| 103 | W | +0x066 | 0A | 0x0A
| 104 | W | +0x067 | F0 | 0xF0
| 105 | W | +0x068 | 00 | 0x00
| 106 | W | +0x069 | F0 | 0xF0
| 107 | W | +0x06A | 00 | 0x00
| 108 | W | +0x06B | 00 | 0x00
| 109 | W | +0x06C | 00 | 0x00
| 110 | W | +0x06D | F0 | 0xF0
| 111 | W | +0x06E | 00 | 0x00
| 112 | W | +0x06F | 60 | 0x60
| 113 | W | +0x070 | 00 | 0x00
| 114 | W | +0x071 | 00 | 0x00
| 115 | W | +0x072 | 00 | 0x00
| 116 | W | +0x073 | 00 | 0x00
| 117 | W | +0x074 | 00 | 0x00
| 118 | W | +0x075 | 00 | 0x00
| 119 | W | +0x076 | 00 | 0x00
| 120 | W | +0x077 | 00 | 0x00
| 121 | W | +0x078 | 00 | 0x00
| 122 | W | +0x079 | 68 | 0x68
| 123 | W | +0x07A | 00 | 0x00
| 124 | W | +0x07B | 00 | 0x00
| 125 | W | +0x07C | 00 | 0x00
| 126 | W | +0x07D | 00 | 0x00
| 127 | W | +0x07E | 00 | 0x00
| 128 | W | +0x07F | 00 | 0x00
Power Save off (display on) | 129 | W | 0x00 | 0F | 0x0F